## Options
Plantar Presure Auto-Processing Selector File |  |  | V1.2
2019-03-06
Subject Inputs | Value | Description
Study Number | pB058 | Type study number for data saving
Age (to the nearest yr) | 17 | Age for temporal spatial norms
Height (cm) | 159.5
Mass (kg) | 121
Foot Length (cm) |  | Optional - If no foot length input, Impressions will use 1/6th of the participant's height. It is recommended to have an accurate foot length when comparing to C3D data
Processing Inputs | Choice | Description | Default | to change defaults go into PPSelectOptions script and update selections in last section of code
Export Report | No | Export a Excel Report with all PP metrics and figures. If no, only GIFs are exported (no masking or temp-spat) | Yes
Initial Check | Yes | Initially displays PP trials to ensure quality data has been collected. Quality = at least 2 steps on the mat and progression in the general direction of the mat (length wise) | Yes
PP Mat Type | Novel | Type of PP mat used to collect data | Novel
Load Type | Raw | Determine which type of data will be loaded for analysis. Mat files are fastest, but have already been pre-processed | Raw
Auto Select All | Yes | Option to automatically select all identified steps or manually check steps prior to masking. Select no if you are unsure of the automated detection. | Yes
Mask Choice | Validation | See Mask Types in Documentation | General
C3D Input | Yes | Input matched C3D files to compare to PP trials | No
Movie Output | Yes | Output GIF(s) for the selected trial | No
Movie Types | Both | Export GIF movie of Full Trial, Single Steps, or both | Both
Plotting Inputs | Choice | Description
Plot Temporal Spatial | Yes | Plot temporal spatial parameters similar to WAAAG | Yes
Plot Close Up | Yes | Plots a close up of a right and left pressure from one trial. | Yes
Plot All Forces | Yes | Plot force measures from each step | Yes
Plot Average Forces | No | plot an average and standard deviation for all forces | No
Plot Validation | No | plots a figure with pressure, force, and area over the duration of the trial for comparison to Novel emed
END
Other potential functionality
Static Trial Analysis | No | if static trial present, will input and process
COP Norms | Yes | using Greenville's CoP Norms for comparison in close up images
Plot All Pressures | No | plot pressure measures from each step | No
Plot All Areas | No | plot area measures from each step | No
Plot Average Pressures | No | plot an average and standard deviation for all pressures | No
GIF Speed | 20 | Percentage of play back speed, relative to collected speed. | 20

## Drop Down Selections
Y/N | Mat Types | GIF Movie Outputs | Data Load Type | Masking Choices
Yes | Novel | Full Trial | Raw | General
No | RSScan | Single Steps | Mat | CoP
|  | Both |  | 66% CoP
Inter-Peak
| Tekscan? |  |  | Heel-Centroid
Manual
Select after Display
Validation